## PWR MGT
Component | Label | Value | Description | Manufacturer | Manufacturer Part Number | Symbol | Footprint | 3dModel | Price (USD) | Supplier | Supplier Part Number | Notes
input connector | J1 |  | 2 Position Wire to Board Terminal Block Through Hole 5.08mm | Cixi Kefa Elec | KF128-5.08-2P-AA | KF128-5.08-2P | CONN-TH_P5.08_KF128-5.08-2P | CONN-TH_P5.08_KF128-5.08-2P | 0.91 | LCSC [https://www.lcsc.com/product-detail/C474952.html?s_z=n_C474952] | C474952 | Input 12V from the battery consider a two pin connector Screw Terminal Block (2-pin, 5.08mm pitch)
fuse* | F1 | 16V 9A | Polymeric PTC Resettable Fuse 16V 9A Through Hole P=5.1mm | JDTfuse | A16-900 | A16-900 | FUSE-TH_L15.0-W3.0-P5.08-D1.0-S1.2 | FUSE-TH_L15.0-W3.0-P5.08-D1.0-S1.2 | 0.4 | LCSC [https://www.lcsc.com/product-detail/C135397.html] | C135397 | *Fuse-10A protects the components (determined from maximum current drawn from the circuit - calculation needed) since DC battery can supply up to 100A in case of short circuits. Prefferealbe a resettable PTC fuse
electrolytic capacitor | C1 | 1000 uF | 1000uF 25V Aluminum Electrolytic Capacitors Through Hole 10000hrs@125℃ | KNSCHA | 01EC4294SHC1000UF25V | C_Polarized | CAP-TH_BD10.0-P5.00-D1.0-FD | CAP-TH_D10.0-H16.0-P5.00 | 0.1 | LCSC [https://www.lcsc.com/product-detail/C503217.html] | C503217 | C1 is a bulk capacitor. Consider an electrolyte capacitor for this scenario
schottky diode | D1 |  | Diode Independent 40V 5A Through Hole DO-27 | LGE | SR540 | SR540_C432150 | DO-27_BD5.2-L8.9-P12.90-D1.5-RD |  | 0.1 | LCSC [https://www.lcsc.com/product-detail/C432150.html?s_z=n_SR540] | C432150 | Diode D1 protects the components in case battery terminals are interchanged by mistake
buck converter* | U1 |  | 150kHz Buck Fixed 5V 3A TO-220-5 Voltage Regulators - DC DC Switching Regulators RoHS | HGSEMI | LM2595T-5.0 | LM2595T-5.0 | TO-220-5L_L10.2-W4.5-P1.71-L | C316671 | 0.67 | LCSC [https://www.lcsc.com/product-detail/C316671.html?s_z=n_LM2595] | C316671 | convert 12V to 5V to power 5V components. Package type TO-263 i.e. LM2596HVT -5.0 or LM2596T -5.0 [the one used in simulation has a rating of 1A. Change this to 3A when sourcing]
electrolytic capacitor* | C2 | 470uF / 25V | 220uF 25V Aluminum Electrolytic Capacitors Through Hole 2000hrs@105℃ | Rubycon | 25YXJ470M10X12.5 | C_Polarized | CAP-TH_BD10.0-P5.00-D1.0-FD | CAP-TH_D10.0-H16.0-P5.00 | 0.2 | LCSC [https://www.lcsc.com/product-detail/C88740.html] | C88740
schottky diode | D2 |  | Diode Independent 40V 5A Through Hole DO-27 | LGE | SR540 | SR540_C432150 | DO-27_BD5.2-L8.9-P12.90-D1.5-RD |  | 0.1 | LCSC [https://www.lcsc.com/product-detail/C432150.html?s_z=n_SR540] | C432150
Inductor* | L1 | 33 uH | 3A 68uH 3A Toroidal inductor ±5% Through Hole,6.7x14.9mm Fixed Inductors RoHS | XR | XR050125T680M-V | L | IND-TH_L14.0-W6.5-P8.00-D0.6 | IND-TH_L14.0-W6.5-H14.0-P8.00-D0.6 | 0.88 | LCSC [https://www.lcsc.com/product-detail/C7462889.html?s_z=n_Toroid%2520Inductor%252068uH] | C7462889
electrolytic capacitor* | C3 | 330uF / 10V or 16V | 100uF 10V Aluminum Electrolytic Capacitors Through Hole,D5xL11mm 4000hrs@105℃ | Econd | 330uF10V6.3x11GF | C_Polarized | CAP-TH_BD6.3-P2.50-D0.6-FD | CAP-TH_BD6.3-P2.50-D0.6-FD | 0.1 | LCSC[https://www.lcsc.com/product-detail/C49304925.html] | C49304925
schottky diode | D11 |  | Diode Independent 40V 5A Through Hole DO-27 | LGE | SR540 | SR540_C432150 | DO-27_BD5.2-L8.9-P12.90-D1.5-RD |  | 0.1 | LCSC [https://www.lcsc.com/product-detail/C432150.html?s_z=n_SR540] | C432150 | prevent current from usb into the input of the converter
3.3. Volatage Regulator* | U2 |  | 3.3V 5.5V Positive Fixed SOT-223 Voltage Regulators - Linear, Low Drop Out (LDO) Regulators RoHS | TI | TLV1117LV33DCYR | TLV1117LV33DCYR | SOT-223_L6.7-W3.5-P2.30-BR | SOT-223-4P_L6.5-W3.5-H1.6-LS7.0-P2.30 | 0.2 | LCSC [https://www.lcsc.com/product-detail/C15578.html] | C15578 | convert 5V to 3.3V for the microcontroller. Package type AMS1117 SOT-89-3L - 3.3 S:SOT-89-3L [simulation, used the MCP1702T-33] change to something with output current of 1A
ceramic capacitor | C4 | 1 uF | 1uF ±10% 50V Ceramic Capacitor X7R Through Hole,P=5.08mm | KNSCHA | 178MU0014 | C | CAP-TH_L4.4-W4.0-P5.08-D0.6 | CAP-TH_L4.4-W4.0-P5.08-D0.6 | 0.1 | LCSC [https://www.lcsc.com/product-detail/C5632438.html] | C5632438
ceramic capacitor | C5 | 1 uF | 1uF ±10% 50V Ceramic Capacitor X7R Through Hole,P=5.08mm | KNSCHA | 178MU0014 | C | CAP-TH_L4.4-W4.0-P5.08-D0.6 | CAP-TH_L4.4-W4.0-P5.08-D0.6 | 0.1 | LCSC [https://www.lcsc.com/product-detail/C5632438.html] | C5632438
resistor | R1 | 1k | 1kΩ 250mW Metal Film Resistor ±100ppm/℃ ±1% Through Hole,D2.4xL6.3mm Through Hole Resistors RoHS | YAGEO | MFR-25FRF52-5K1 | R | RES-TH_BD2.4-L6.3-P10.30-D0.6 | RES-TH_BD2.4-L6.3-P10.30-D0.6 | 0.1 | LCSC [https://www.lcsc.com/product-detail/C1744271.html?s_z=n_resistor] | C1744271
transistor | Q1 |  | Bipolar (BJT) Transistor NPN 40V 600mA 250MHz 625mW Through Hole TO-92 | ST(Semtech) | 2N2222A | 2N2222 | TO-92-3_L4.9-W3.7-P1.27-L | TO-92-3_L4.9-W3.7-P1.27-L | 0.04 | LCSC [https://www.lcsc.com/product-detail/C118536.html?s_z=n_2N2222] | C118536 | required a npn (2N222)
resistor | R2 | 10k | 10kΩ 250mW Metal Film Resistor ±100ppm/℃ ±1% Through Hole,D2.4xL6.3mm Through Hole Resistors RoHS | YAGEO | MFR-25FRF52-5K1 | R | R_Axial_DIN0207_L6.3mm_D2.5mm_P10.16mm_Horizontal |  | 0.1 | LCSC [https://www.lcsc.com/product-detail/C1744271.html?s_z=n_resistor] | C1744271
mosfet | Q2 |  | P-Channel 100V 23A 140W Through Hole TO-220 | Infineon | IRF9540NPBF | IRF9540NPBF | TO-220-3_L10.0-W4.5-P2.54-L | TO-220-3_L10.0-W4.5-P2.54-L | 1.36 | LCSC [https://www.lcsc.com/product-detail/C2575.html?s_z=n_p%2520mosfet] | C2575 | switched 5V rail
TOTAL | [8 empty] | 5.56

## MCU
Component | Label | Value | Description | Manufacturer | Manufacturer Part Number | Symbol | Footprint | 3dModel | Price (USD) | Supplier | Supplier Part Number | Notes
esp32 s3 wroom 1U module | U3 |  | 2.4GHz ESP32-S3R8 On-board PCB Antenna -98.2dBm SMD,25.5x18mm RF Transceiver Modules and Modems RoHS | ESPRESSIF | ESP32-S3-WROOM-1-N16R8 | ESP32-S3-WROOM-1(N16R8) | WIRELM-SMD_ESP32-S3-WROOM-1 | WIRELM-SMD_ESP32-S3-WROOM-1 | 5.61 | LCSC [https://www.lcsc.com/product-detail/C2913202.html?s_z=n_C2913202] | C2913202
tantalum capacitor | C6 | 22 uF | 22uF ±10% 25V Tantalum Capacitors Through Hole,P=2.54mm | KNSCHA | 178MU0035 | C_Polarized | CAP-TH_BD4.8-P2.54-D0.5-RD | CAP-TH_BD4.8-P2.54-D0.5-RD | 0.33 | LCSC [https://www.lcsc.com/product-detail/C18164676.html] | C18164676 | decoupling capacitor connected to pin2
ceramic capacitor | C7 | 100 nF (0.1 uF) | 100nF ±10% 50V Ceramic Capacitor X7R Through Hole,P=2.5mm | VISHAY | K104K10X7RF5UL2 | C | CAP-TH_L3.6-W2.3-P2.50-D0.5 | CAP-TH_L3.6-W2.3-P2.50-D0.5 | 0.2 | LCSC https://www.lcsc.com/product-detail/C1620058.html | C1620058 | decoupling capacitor connected to pin2
resistor | R5 | 10k | 10kΩ 250mW Metal Film Resistor ±100ppm/℃ ±1% Through Hole,D2.4xL6.3mm Through Hole Resistors RoHS | YAGEO | MFR-25FRF52-5K1 | R | R_Axial_DIN0207_L6.3mm_D2.5mm_P10.16mm_Horizontal |  | 0.1 | LCSC [https://www.lcsc.com/product-detail/C1744271.html?s_z=n_resistor] | C1744271
capacitor | C20 | 100nF
resistor* | R6 | 10k | 10kΩ 250mW Metal Film Resistor ±100ppm/℃ ±1% Through Hole,D2.4xL6.3mm Through Hole Resistors RoHS | YAGEO | MFR-25FRF52-5K1 | R | R_Axial_DIN0207_L6.3mm_D2.5mm_P10.16mm_Horizontal |  | 0.1 | LCSC [https://www.lcsc.com/product-detail/C1744271.html?s_z=n_resistor] | C1744271
resistor | R30 | 4.7k | 4.7kΩ 250mW Metal Film Resistor ±100ppm/℃ ±1% Through Hole,D2.4xL6.3mm Through Hole Resistors RoHS | YAGEO | MFR-25FRF52-5K1 | R | R_Axial_DIN0207_L6.3mm_D2.5mm_P10.16mm_Horizontal |  | 0.1 | LCSC [https://www.lcsc.com/product-detail/C1744271.html?s_z=n_resistor] | C1744271
resistor | R31 | 4.7k | 4.7kΩ 250mW Metal Film Resistor ±100ppm/℃ ±1% Through Hole,D2.4xL6.3mm Through Hole Resistors RoHS | YAGEO | MFR-25FRF52-5K1 | R | R_Axial_DIN0207_L6.3mm_D2.5mm_P10.16mm_Horizontal |  | 0.1 | LCSC [https://www.lcsc.com/product-detail/C1744271.html?s_z=n_resistor] | C1744271
resistor | R32 | 4.7k | 4.7kΩ 250mW Metal Film Resistor ±100ppm/℃ ±1% Through Hole,D2.4xL6.3mm Through Hole Resistors RoHS | YAGEO | MFR-25FRF52-5K1 | R | R_Axial_DIN0207_L6.3mm_D2.5mm_P10.16mm_Horizontal |  | 0.1 | LCSC [https://www.lcsc.com/product-detail/C1744271.html?s_z=n_resistor] | C1744271
resistor | R33 | 4.7k | 4.7kΩ 250mW Metal Film Resistor ±100ppm/℃ ±1% Through Hole,D2.4xL6.3mm Through Hole Resistors RoHS | YAGEO | MFR-25FRF52-5K1 | R | R_Axial_DIN0207_L6.3mm_D2.5mm_P10.16mm_Horizontal |  | 0.1 | LCSC [https://www.lcsc.com/product-detail/C1744271.html?s_z=n_resistor] | C1744271
usb connector* | U4 |  | USB-C (USB TYPE-C) Receptacle Connector 16 Position Right AnglePosition Surface Mount | XUNPU | TYPEC-306DDW-ARP16 | TYPEC-306DDW-ARP16 | USB-C-TH_TYPEC-306DDW-ARP16 | USB-C-TH_TYPEC-306DDW-ARP16 | 0.68 | LCSC [https://www.lcsc.com/product-detail/C2840393.html?s_z=n_Micro%2520USB%2520B%2520Receptacle%25205P] | C2840393
schottky Diode | D3 |  | Diode Independent 40V 5A Through Hole DO-27 | LGE | SR540 | SR540_C432150 | DO-27_BD5.2-L8.9-P12.90-D1.5-RD |  | 0.1 | LCSC [https://www.lcsc.com/product-detail/C432150.html?s_z=n_SR540] | C432150
resistor | R3 | 5.1 k | 5.1kΩ 250mW Metal Film Resistor ±100ppm/℃ ±1% Through Hole,D2.4xL6.3mm Through Hole Resistors RoHS | YAGEO | MFR-25FRF52-5K1 | R | R_Axial_DIN0207_L6.3mm_D2.5mm_P10.16mm_Horizontal |  | 0.1 | LCSC [https://www.lcsc.com/product-detail/C1744271.html?s_z=n_resistor] | C1744271 | connect A5 to this resistor then to ground
resistor | R4 | 5.1k | 5.1kΩ 250mW Metal Film Resistor ±100ppm/℃ ±1% Through Hole,D2.4xL6.3mm Through Hole Resistors RoHS | YAGEO | MFR-25FRF52-5K1 | R | R_Axial_DIN0207_L6.3mm_D2.5mm_P10.16mm_Horizontal |  | 0.1 | LCSC [https://www.lcsc.com/product-detail/C1744271.html?s_z=n_resistor] | C1744271 | connect B5 to this resistor then to ground
USB to UART chip | U5 |  | Transceiver 2Mbps USB 2.0 SOP-16 Interface Controllers RoHS | WCH | CH340C | CH340C | SOP-16_L10.0-W3.9-P1.27-LS6.0-BL | SOP-16_L9.9-W3.9-H1.5-LS6.0-P1.27 | 0.57 | LCSC [https://www.lcsc.com/product-detail/C84681.html?s_z=n_CH340C] | C84681
capacitor | C21 | 0.1uF
electrolytic capacitor | C22 | 10uF | 10uF 25V Aluminum Electrolytic Capacitors Through Hole,D4xL7mm 1000hrs@105℃ | PANASONIC | EEAGA1E100H | C_polarized | CAP-TH_BD4.0-P2.50-D0.6-FD | CAP-TH_BD4.0-P2.50-D0.6-FD | 0.1 | LCSC [https://www.lcsc.com/product-detail/C713351.html] | C713351
capacitor | C23 | 0.1uF
tactile button [EN] | S1 |  | Tactile Switch SPST 180gf 4.3mm Gull Wing 6mm x 6mm Surface Mount | Yuandi | TS-1095PS-A1B2-C3D2 | SW | KEY-SMD_4P-L6.0-W6.0-P3.90-LS9.0 | KEY-SMD_4P-L6.0-W6.0-H8.0-P3.90-LS9.0 | 0.53 | LCSC [https://www.lcsc.com/product-detail/C2834918.html?s_z=n_push%2520button] | C2834918
ceramic capacitor* | C8 | 1 uF | 1uF ±10% 50V Ceramic Capacitor X7R Through Hole,P=5.08mm | KNSCHA | 178MU0014 | C | CAP-TH_L4.4-W4.0-P5.08-D0.6 | CAP-TH_L4.4-W4.0-P5.08-D0.6 | 0.1 | LCSC [https://www.lcsc.com/product-detail/C5632438.html] | C5632438
tactile button [BOOT] | S2 |  | Tactile Switch SPST 180gf 4.3mm Gull Wing 6mm x 6mm Surface Mount | Yuandi | TS-1095PS-A1B2-C3D2 | SW | KEY-SMD_4P-L6.0-W6.0-P3.90-LS9.0 | KEY-SMD_4P-L6.0-W6.0-H8.0-P3.90-LS9.0 | 0.53 | LCSC [https://www.lcsc.com/product-detail/C2834918.html?s_z=n_push%2520button] | C2834918
ceramic capacitor* | C9 | 1 uF | 1uF ±10% 50V Ceramic Capacitor X7R Through Hole,P=5.08mm | KNSCHA | 178MU0014 | C | CAP-TH_L4.4-W4.0-P5.08-D0.6 | CAP-TH_L4.4-W4.0-P5.08-D0.6 | 0.1 | LCSC [https://www.lcsc.com/product-detail/C5632438.html] | C5632438
LED [3.3V] | LED1 |  | Red 632nm LED Indication - Discrete 2V Through Hole,D=5mm | EVERLIGHT | 333-2SURD/S530-A3 | LED | LED-TH_BD5.9-P2.54-RD_RED | LED-TH_BD5.9-P2.54-RD_RED | 0.1 | LCSC [https://www.lcsc.com/product-detail/C87271.html?s_z=n_Everlight%2520Elec%2520333-2SURD%252FS530-A3] | C87271
resistor | R7 | 1k | 1kΩ 250mW Metal Film Resistor ±100ppm/℃ ±1% Through Hole,D2.4xL6.3mm Through Hole Resistors RoHS | YAGEO | MFR-25FRF52-5K1 | R | R_Axial_DIN0207_L6.3mm_D2.5mm_P10.16mm_Horizontal |  | 0.1 | LCSC [https://www.lcsc.com/product-detail/C1744271.html?s_z=n_resistor] | C1744271
LED [5V] | LED2 |  | Red 632nm LED Indication - Discrete 2V Through Hole,D=5mm | EVERLIGHT | 333-2SURD/S530-A3 | LED | LED-TH_BD5.9-P2.54-RD_RED | LED-TH_BD5.9-P2.54-RD_RED | 0.1 | LCSC [https://www.lcsc.com/product-detail/C87271.html?s_z=n_Everlight%2520Elec%2520333-2SURD%252FS530-A3] | C87271
resistor* | R26 | 2.2k | 2.2kΩ 250mW Metal Film Resistor ±100ppm/℃ ±1% Through Hole,D2.4xL6.3mm Through Hole Resistors RoHS | YAGEO | MFR-25FRF52-5K1 | R | R_Axial_DIN0207_L6.3mm_D2.5mm_P10.16mm_Horizontal |  | 0.1 | LCSC [https://www.lcsc.com/product-detail/C1744271.html?s_z=n_resistor] | C1744271
LED3
LED [Switched 5V] | D13 |  | Red 632nm LED Indication - Discrete 2V Through Hole,D=5mm | EVERLIGHT | 333-2SURD/S530-A3 | LED | LED-TH_BD5.9-P2.54-RD_RED | LED-TH_BD5.9-P2.54-RD_RED | 0.1 | LCSC [https://www.lcsc.com/product-detail/C87271.html?s_z=n_Everlight%2520Elec%2520333-2SURD%252FS530-A3] | C87271
resistor* | R27 | 2.2k | 2.2kΩ 250mW Metal Film Resistor ±100ppm/℃ ±1% Through Hole,D2.4xL6.3mm Through Hole Resistors RoHS | YAGEO | MFR-25FRF52-5K1 | R | R_Axial_DIN0207_L6.3mm_D2.5mm_P10.16mm_Horizontal |  | 0.1 | LCSC [https://www.lcsc.com/product-detail/C1744271.html?s_z=n_resistor] | C1744271
LED [12V] | LED4 |  | Red 632nm LED Indication - Discrete 2V Through Hole,D=5mm | EVERLIGHT | 333-2SURD/S530-A3 | LED | LED-TH_BD5.9-P2.54-RD_RED | LED-TH_BD5.9-P2.54-RD_RED | 0.1 | LCSC [https://www.lcsc.com/product-detail/C87271.html?s_z=n_Everlight%2520Elec%2520333-2SURD%252FS530-A3] | C87271
resistor* | R28 | 10k | 10kΩ 250mW Metal Film Resistor ±100ppm/℃ ±1% Through Hole,D2.4xL6.3mm Through Hole Resistors RoHS | YAGEO | MFR-25FRF52-5K1 | R | R_Axial_DIN0207_L6.3mm_D2.5mm_P10.16mm_Horizontal |  | 0.1 | LCSC [https://www.lcsc.com/product-detail/C1744271.html?s_z=n_resistor] | C1744271
TOTAL | [8 empty] | 9.85

## ACTUATORS
Component | Label | Value | Description | Manufacturer | Manufacturer Part Number | Symbol | Footprint | 3dModel | Price (USD) | Supplier | Supplier Part Number | Notes
relay | K1 |  | Power Relay 1 Form C: 1C (SPDT-CO) 5V Coil Through Hole,15.6x19.2mm | Songle Relay | SRD-05VDC-SL-C | SRD-05VDC-SL-C | RELAY-TH_SRD-XXVDC-XL-C | RELAY-TH_L19.2-W15.6-H15.8 | 1.51 | LCSC [https://www.lcsc.com/product-detail/C35449.html?s_z=n_songle%2520relay%2520%2520C37482] | C35449 | 5 terminal relay with coil of 5V
diode | D5 |  | Diode 1kV 1A Through Hole DO-41 | onsemi | 1N4007G | D | DO-41_BD2.4-L4.7-P8.70-D0.9-RD | DO-41_D2.4-L4.7-P8.70 | 0.05 | LCSC [https://www.lcsc.com/product-detail/C232439.html?s_z=n_1N4007] | C232439
transistor | Q3 |  | Bipolar (BJT) Transistor NPN 40V 600mA 250MHz 625mW Through Hole TO-92 | ST(Semtech) | 2N2222A | 2N2222 | TO-92-3_L4.9-W3.7-P1.27-L | TO-92-3_L4.9-W3.7-P1.27-L | 0.04 | LCSC [https://www.lcsc.com/product-detail/C118536.html?s_z=n_2N2222] | C118536 | required a npn (2N222)
resistor | R8 | 1k | 1kΩ 250mW Metal Film Resistor ±100ppm/℃ ±1% Through Hole,D2.4xL6.3mm Through Hole Resistors RoHS | YAGEO | MFR-25FRF52-5K1 | R | R_Axial_DIN0207_L6.3mm_D2.5mm_P10.16mm_Horizontal |  | 0.1 | LCSC [https://www.lcsc.com/product-detail/C1744271.html?s_z=n_resistor] | C1744271
electrolytic capacitor | C24 | 100 uF | 100uF 50V Aluminum Electrolytic Capacitors Through Hole,D6.3xL11mm 9000hrs@105℃ | Ymin | LKMC1101H101MF | C_Polarized | CAP-TH_BD6.3-P2.50-D1.0-FD | CAP-TH_BD6.3-P2.50-D1.0-FD | 0.1 | LCSC [https://www.lcsc.com/product-detail/C442995.html] | C442995
diode | D6 |  | Diode 1kV 1A Through Hole DO-41 | onsemi | 1N4007G | D | DO-41_BD2.4-L4.7-P8.70-D0.9-RD | DO-41_D2.4-L4.7-P8.70 | 0.05 | LCSC [https://www.lcsc.com/product-detail/C232439.html?s_z=n_1N4007] | C232439 | required a npn (2N222)
ceramic capacitor | C10 | 0.1 uF | 100nF ±10% 50V Ceramic Capacitor X7R Through Hole,P=2.5mm | VISHAY | K104K10X7RF5UL2 | C | Capacitor_THT:C_Disc_D5.0mm_W2.5mm_P2.50mm |  | 0.64 | LCSC https://www.lcsc.com/product-detail/C1620058.html | C1620058
valve connector | J2 |  | 2 Position Wire to Board Terminal Block Through Hole 5.08mm | Cixi Kefa Elec | KF128-5.08-2P-AA | KF128-5.08-2P | CONN-TH_P5.08_KF128-5.08-2P | CONN-TH_P5.08_KF128-5.08-2P | 0.91 | LCSC [https://www.lcsc.com/product-detail/C474952.html?s_z=n_C474952] | C474952 | Input 12V from the battery consider a two pin connector Screw Terminal Block (2-pin, 5.08mm pitch)
relay | K2 |  | Power Relay 1 Form C: 1C (SPDT-CO) 5V Coil Through Hole,15.6x19.2mm | Songle Relay | SRD-05VDC-SL-C | SRD-05VDC-SL-C | RELAY-TH_SRD-XXVDC-XL-C | RELAY-TH_L19.2-W15.6-H15.8 | 1.51 | LCSC [https://www.lcsc.com/product-detail/C35449.html?s_z=n_songle%2520relay%2520%2520C37482] | C35449 | 5 terminal relay with coil of 5V
diode | D7 |  | Diode 1kV 1A Through Hole DO-41 | onsemi | 1N4007G | D | DO-41_BD2.4-L4.7-P8.70-D0.9-RD | DO-41_D2.4-L4.7-P8.70 | 0.05 | LCSC [https://www.lcsc.com/product-detail/C232439.html?s_z=n_1N4007] | C232439
transistor | Q4 |  | Bipolar (BJT) Transistor NPN 40V 600mA 250MHz 625mW Through Hole TO-92 | ST(Semtech) | 2N2222A | 2N2222 | TO-92-3_L4.9-W3.7-P1.27-L | TO-92-3_L4.9-W3.7-P1.27-L | 0.04 | LCSC [https://www.lcsc.com/product-detail/C118536.html?s_z=n_2N2222] | C118536 | required a npn (2N222)
resistor | R9 | 1k | 1kΩ 250mW Metal Film Resistor ±100ppm/℃ ±1% Through Hole,D2.4xL6.3mm Through Hole Resistors RoHS | YAGEO | MFR-25FRF52-5K1 | R | R_Axial_DIN0207_L6.3mm_D2.5mm_P10.16mm_Horizontal |  | 0.1 | LCSC [https://www.lcsc.com/product-detail/C1744271.html?s_z=n_resistor] | C1744271
electrolytic capacitor | C11 | 100 uF | 100uF 10V Aluminum Electrolytic Capacitors Through Hole,D5xL11mm 4000hrs@105℃ | Rubycon | 10YXF100MFFC5X11 | C_Polarized | CAP-TH_BD5.0-P2.00-D0.8-FD | CAP-TH_D5.0×H7.0×P2.0 | 0.55 | LCSC [https://www.lcsc.com/product-detail/C334315.html] | C334315
diode | D8 |  | Diode 1kV 1A Through Hole DO-41 | onsemi | 1N4007G | D | DO-41_BD2.4-L4.7-P8.70-D0.9-RD | DO-41_D2.4-L4.7-P8.70 | 0.05 | LCSC [https://www.lcsc.com/product-detail/C232439.html?s_z=n_1N4007] | C232439 | required a npn (2N222)
ceramic capacitor | C12 | 0.1 uF | 100nF ±10% 50V Ceramic Capacitor X7R Through Hole,P=2.5mm | VISHAY | K104K10X7RF5UL2 | C | Capacitor_THT:C_Disc_D5.0mm_W2.5mm_P2.50mm |  | 0.64 | LCSC https://www.lcsc.com/product-detail/C1620058.html | C1620058
pump connector | J3 |  | 2 Position Wire to Board Terminal Block Through Hole 5.08mm | Cixi Kefa Elec | KF128-5.08-2P-AA | KF128-5.08-2P | CONN-TH_P5.08_KF128-5.08-2P | CONN-TH_P5.08_KF128-5.08-2P | 0.91 | LCSC [https://www.lcsc.com/product-detail/C474952.html?s_z=n_C474952] | C474952 | Input 12V from the battery consider a two pin connector Screw Terminal Block (2-pin, 5.08mm pitch)
relay | K3 |  | Power Relay 1 Form C: 1C (SPDT-CO) 5V Coil Through Hole,15.6x19.2mm | Songle Relay | SRD-05VDC-SL-C | SRD-05VDC-SL-C | RELAY-TH_SRD-XXVDC-XL-C | RELAY-TH_L19.2-W15.6-H15.8 | 1.51 | LCSC [https://www.lcsc.com/product-detail/C35449.html?s_z=n_songle%2520relay%2520%2520C37482] | C35449 | 5 terminal relay with coil of 5V
diode | D9 |  | Diode 1kV 1A Through Hole DO-41 | onsemi | 1N4007G | D | DO-41_BD2.4-L4.7-P8.70-D0.9-RD | DO-41_D2.4-L4.7-P8.70 | 0.05 | LCSC [https://www.lcsc.com/product-detail/C232439.html?s_z=n_1N4007] | C232439
transistor | Q5 |  | Bipolar (BJT) Transistor NPN 40V 600mA 250MHz 625mW Through Hole TO-92 | ST(Semtech) | 2N2222A | 2N2222 | TO-92-3_L4.9-W3.7-P1.27-L | TO-92-3_L4.9-W3.7-P1.27-L | 0.04 | LCSC [https://www.lcsc.com/product-detail/C118536.html?s_z=n_2N2222] | C118536 | required a npn (2N222)
resistor | R10 | 1k | 1kΩ 250mW Metal Film Resistor ±100ppm/℃ ±1% Through Hole,D2.4xL6.3mm Through Hole Resistors RoHS | YAGEO | MFR-25FRF52-5K1 | R | R_Axial_DIN0207_L6.3mm_D2.5mm_P10.16mm_Horizontal |  | 0.1 | LCSC [https://www.lcsc.com/product-detail/C1744271.html?s_z=n_resistor] | C1744271
electrolytic capacitor | C13 | 100 uF | 100uF 10V Aluminum Electrolytic Capacitors Through Hole,D5xL11mm 4000hrs@105℃ | Rubycon | 10YXF100MFFC5X11 | C_Polarized | CAP-TH_BD5.0-P2.00-D0.8-FD | CAP-TH_D5.0×H7.0×P2.0 | 0.55 | LCSC [https://www.lcsc.com/product-detail/C334315.html] | C334315
diode | D10 |  | Diode 1kV 1A Through Hole DO-41 | onsemi | 1N4007G | D | DO-41_BD2.4-L4.7-P8.70-D0.9-RD | DO-41_D2.4-L4.7-P8.70 | 0.05 | LCSC [https://www.lcsc.com/product-detail/C232439.html?s_z=n_1N4007] | C232439 | required a npn (2N222)
ceramic capacitor | C14 | 0.1 uF | 100nF ±10% 50V Ceramic Capacitor X7R Through Hole,P=2.5mm | VISHAY | K104K10X7RF5UL2 | C | Capacitor_THT:C_Disc_D5.0mm_W2.5mm_P2.50mm |  | 0.64 | LCSC https://www.lcsc.com/product-detail/C1620058.html | C1620058
UV lamp connector | J4 |  | 2 Position Wire to Board Terminal Block Through Hole 5.08mm | Cixi Kefa Elec | KF128-5.08-2P-AA | KF128-5.08-2P | CONN-TH_P5.08_KF128-5.08-2P | CONN-TH_P5.08_KF128-5.08-2P | 0.91 | LCSC [https://www.lcsc.com/product-detail/C474952.html?s_z=n_C474952] | C474952 | Input 12V from the battery consider a two pin connector Screw Terminal Block (2-pin, 5.08mm pitch)
TOTAL | [8 empty] | 11.1

## SENSORS
Component | Label | Value | Description | Manufacturer | Manufacturer Part Number | Symbol | Footprint | 3dModel | Price (USD) | Supplier | Supplier Part Number | Notes
connector (Turbidity) | J5 |  | 3 Position Wire to Board Terminal Block Through Hole 3.5mm | Cixi Kefa Elec | KF350-3.5-3P | KF350-3.5-3P | CONN-TH_3P-P3.50_KF350-3.5-3P | CONN-TH_3P-P3.50_KF350-3.5-3P | 0.2 | LCSC [https://www.lcsc.com/product-detail/C474893.html?s_z=n_KF350-3P] | C474893 | Strip the wires and screw them into the connector
resistor | R11 | 3.3k | 3.3kΩ 250mW Metal Film Resistor ±100ppm/℃ ±1% Through Hole,D2.4xL6.3mm Through Hole Resistors RoHS | YAGEO | MFR-25FRF52-5K1 | R | R_Axial_DIN0207_L6.3mm_D2.5mm_P10.16mm_Horizontal |  | 0.1 | LCSC [https://www.lcsc.com/product-detail/C1744271.html?s_z=n_resistor] | C1744271
resistor | R12 | 4.7k | 4.7kΩ 250mW Metal Film Resistor ±100ppm/℃ ±1% Through Hole,D2.4xL6.3mm Through Hole Resistors RoHS | YAGEO | MFR-25FRF52-5K1 | R | R_Axial_DIN0207_L6.3mm_D2.5mm_P10.16mm_Horizontal |  | 0.1 | LCSC [https://www.lcsc.com/product-detail/C1744271.html?s_z=n_resistor] | C1744271
ceremaic capacitor | C15 | 100 nF | 100 nF (0.1 uF) | 100nF ±10% 50V Ceramic Capacitor X7R Through Hole,P=2.5mm | VISHAY | K104K10X7RF5UL2 | C | Capacitor_THT:C_Disc_D5.0mm_W2.5mm_P2.50mm |  | 0.64 | LCSC https://www.lcsc.com/product-detail/C1620058.html | C1620058 | decoupling capacitor connected to pin2
connector (Pressure) | J6 |  | 3 Position Wire to Board Terminal Block Through Hole 3.5mm | Cixi Kefa Elec | KF350-3.5-3P | KF350-3.5-3P | CONN-TH_3P-P3.50_KF350-3.5-3P | CONN-TH_3P-P3.50_KF350-3.5-3P | 0.2 | LCSC [https://www.lcsc.com/product-detail/C474893.html?s_z=n_KF350-3P] | C474893 | Strip the wires and screw them into the connector
resistor | R13 | 3.3k | 3.3kΩ 250mW Metal Film Resistor ±100ppm/℃ ±1% Through Hole,D2.4xL6.3mm Through Hole Resistors RoHS | YAGEO | MFR-25FRF52-5K1 | R | R_Axial_DIN0207_L6.3mm_D2.5mm_P10.16mm_Horizontal |  | 0.1 | LCSC [https://www.lcsc.com/product-detail/C1744271.html?s_z=n_resistor] | C1744271
resistor | R14 | 4.7k | 4.7kΩ 250mW Metal Film Resistor ±100ppm/℃ ±1% Through Hole,D2.4xL6.3mm Through Hole Resistors RoHS | YAGEO | MFR-25FRF52-5K1 | R | R_Axial_DIN0207_L6.3mm_D2.5mm_P10.16mm_Horizontal |  | 0.1 | LCSC [https://www.lcsc.com/product-detail/C1744271.html?s_z=n_resistor] | C1744271
ceremaic capacitor | C16 | 100 nF | 100 nF (0.1 uF) | 100nF ±10% 50V Ceramic Capacitor X7R Through Hole,P=2.5mm | VISHAY | K104K10X7RF5UL2 | C | Capacitor_THT:C_Disc_D5.0mm_W2.5mm_P2.50mm |  | 0.64 | LCSC https://www.lcsc.com/product-detail/C1620058.html | C1620058 | decoupling capacitor connected to pin2
connector (water flow) | J7 |  | 3 Position Wire to Board Terminal Block Through Hole 3.5mm | Cixi Kefa Elec | KF350-3.5-3P | KF350-3.5-3P | CONN-TH_3P-P3.50_KF350-3.5-3P | CONN-TH_3P-P3.50_KF350-3.5-3P | 0.2 | LCSC [https://www.lcsc.com/product-detail/C474893.html?s_z=n_KF350-3P] | C474893 | Strip the wires and screw them into the connector
resistor | R15 | 3.3k | 3.3kΩ 250mW Metal Film Resistor ±100ppm/℃ ±1% Through Hole,D2.4xL6.3mm Through Hole Resistors RoHS | YAGEO | MFR-25FRF52-5K1 | R | R_Axial_DIN0207_L6.3mm_D2.5mm_P10.16mm_Horizontal |  | 0.1 | LCSC [https://www.lcsc.com/product-detail/C1744271.html?s_z=n_resistor] | C1744271
resistor | R16 | 4.7k | 4.7kΩ 250mW Metal Film Resistor ±100ppm/℃ ±1% Through Hole,D2.4xL6.3mm Through Hole Resistors RoHS | YAGEO | MFR-25FRF52-5K1 | R | R_Axial_DIN0207_L6.3mm_D2.5mm_P10.16mm_Horizontal |  | 0.1 | LCSC [https://www.lcsc.com/product-detail/C1744271.html?s_z=n_resistor] | C1744271
connector (color sensor) | J8 |  | 3 Position Wire to Board Terminal Block Through Hole 3.5mm | Cixi Kefa Elec | KF350-3.5-3P | KF350-3.5-3P and KF350-3.5-2P | CONN-TH_3P-P3.50_KF350-3.5-3P and CONN TH_P3.50_KF350-3.5-2P | CONN-TH_3P-P3.50_KF350-3.5-3P and CONN-TH_P3.50_KF350-3.5-2P | 0.4 | LCSC [https://www.lcsc.com/product-detail/C474893.html?s_z=n_KF350-3P] | C474893 and C474892 | 5P required which is not available on LCSC. Solution, use a 3P and 2P connected to form 5P
connector (water level) | J9 |  | 2 Position Wire to Board Terminal Block Through Hole 3.5mm | Cixi Kefa Elec | KF350-3.5-2P | KF350-3.5-2P | CONN-TH_P3.50_KF350-3.5-2P | CONN-TH_P3.50_KF350-3.5-2P | 0.2 | LCSC [https://www.lcsc.com/product-detail/C474892.html?s_z=n_KF350-3.5-4P] | C474892 | Add 2P connectors
resistor | R17 | 3.3k | 3.3kΩ 250mW Metal Film Resistor ±100ppm/℃ ±1% Through Hole,D2.4xL6.3mm Through Hole Resistors RoHS | YAGEO | MFR-25FRF52-5K1 | R | R_Axial_DIN0207_L6.3mm_D2.5mm_P10.16mm_Horizontal |  | 0.1 | LCSC [https://www.lcsc.com/product-detail/C1744271.html?s_z=n_resistor] | C1744271
resistor | R18 | 4.7k | 4.7kΩ 250mW Metal Film Resistor ±100ppm/℃ ±1% Through Hole,D2.4xL6.3mm Through Hole Resistors RoHS | YAGEO | MFR-25FRF52-5K1 | R | R_Axial_DIN0207_L6.3mm_D2.5mm_P10.16mm_Horizontal |  | 0.1 | LCSC [https://www.lcsc.com/product-detail/C1744271.html?s_z=n_resistor] | C1744271
connector (TDS) | J10 |  | 3 Position Wire to Board Terminal Block Through Hole 3.5mm | Cixi Kefa Elec | KF350-3.5-3P | KF350-3.5-3P | CONN-TH_3P-P3.50_KF350-3.5-3P | CONN-TH_3P-P3.50_KF350-3.5-3P | 0.2 | LCSC [https://www.lcsc.com/product-detail/C474893.html?s_z=n_KF350-3P] | C474893 | Strip the wires and screw them into the connector
resistor | R19 | 3.3k | 3.3kΩ 250mW Metal Film Resistor ±100ppm/℃ ±1% Through Hole,D2.4xL6.3mm Through Hole Resistors RoHS | YAGEO | MFR-25FRF52-5K1 | R | R_Axial_DIN0207_L6.3mm_D2.5mm_P10.16mm_Horizontal |  | 0.1 | LCSC [https://www.lcsc.com/product-detail/C1744271.html?s_z=n_resistor] | C1744271
ceremaic capacitor | C17 | 100 nF | 100 nF (0.1 uF) | 100nF ±10% 50V Ceramic Capacitor X7R Through Hole,P=2.5mm | VISHAY | K104K10X7RF5UL2 | C | Capacitor_THT:C_Disc_D5.0mm_W2.5mm_P2.50mm |  | 0.64 | LCSC https://www.lcsc.com/product-detail/C1620058.html | C1620058 | decoupling capacitor connected to pin2
connector (PH) | J11 |  | 3 Position Wire to Board Terminal Block Through Hole 3.5mm | Cixi Kefa Elec | KF350-3.5-3P | KF350-3.5-3P | CONN-TH_3P-P3.50_KF350-3.5-3P | CONN-TH_3P-P3.50_KF350-3.5-3P | 0.2 | LCSC [https://www.lcsc.com/product-detail/C474893.html?s_z=n_KF350-3P] | C474893 | Strip the wires and screw them into the connector
resistor | R20 | 3.3k | 3.3kΩ 250mW Metal Film Resistor ±100ppm/℃ ±1% Through Hole,D2.4xL6.3mm Through Hole Resistors RoHS | YAGEO | MFR-25FRF52-5K1 | R | R_Axial_DIN0207_L6.3mm_D2.5mm_P10.16mm_Horizontal |  | 0.1 | LCSC [https://www.lcsc.com/product-detail/C1744271.html?s_z=n_resistor] | C1744271
ceremaic capacitor | C18 | 100 nF | 100 nF (0.1 uF) | 100nF ±10% 50V Ceramic Capacitor X7R Through Hole,P=2.5mm | VISHAY | K104K10X7RF5UL2 | C | Capacitor_THT:C_Disc_D5.0mm_W2.5mm_P2.50mm |  | 0.64 | LCSC https://www.lcsc.com/product-detail/C1620058.html | C1620058 | decoupling capacitor connected to pin2
connector (voltage sensor) | J12 |  | Pin Header 6 Position 2.54mm Pitch Single Row Through Hole | CONNFLY Elec | DS1021-1x6SF11-B | DS1021-1X6SF11-B | CONN-TH_DS1021-1X6SF11-B | CONN-TH_DS1021-1X6SF11-B | 0.03 | LCSC [https://www.lcsc.com/product-detail/C7430362.html?s_z=n_%25091x6%2520Pin%252C%25202.54mm%2520female%2520header] | C7430362 | using 3 2P connectors to connect via the 6pin holes down
current sense resistor | R21 | 0.01 ohms | 10mΩ 5W Through-hole Current Sense Resistor ±40ppm/℃ ±1% Through Hole Through Hole Resistors RoHS | Milliohm | HoLR-5W-10mR-1%-JZ-10 | HOLR-5W-10MR-1%-JZ-10 | RES-TH_L13.0-W4.0-P10.0 | RES-TH_L13.0-W4.0-P10.0 | 0.3 | LCSC [https://www.lcsc.com/product-detail/C508576.html?s_z=n_resistor] | C508576 | shunt resistor to increase the range of the voltage sensor connected across the vin+ and vin- terminals
TOTAL | [8 empty] | 2.93

## USER INTERFACE
Component | Label | Value | Description | Manufacturer | Manufacturer Part Number | Symbol | Footprint | 3dModel | Price (USD) | Supplier | Supplier Part Number | Notes
connector (RESET button) | J13 |  | Connector Header 2 position 2.5mm Pitch 3A Through Hole -25℃~+85℃ | Megastar | ZX-XH2.54-2PZZ | ZX-XH2.54-2PZZ | CONN-TH_2P-P2.50_HX25003-2A | CONN-TH_2P-P2.50_HX25003-2A | 0.31 | LCSC [https://www.lcsc.com/product-detail/C7429632.html?s_z=n_XH-2.54-2P%2520male] | C7429632
resistor | R22 | 10k | 10kΩ 250mW Metal Film Resistor ±100ppm/℃ ±1% Through Hole,D2.4xL6.3mm Through Hole Resistors RoHS | YAGEO | MFR-25FRF52-5K1 | R | R_Axial_DIN0207_L6.3mm_D2.5mm_P10.16mm_Horizontal |  | 0.1 | LCSC [https://www.lcsc.com/product-detail/C1744271.html?s_z=n_resistor] | C1744271 | switch pull up resistor current limiting resistor to debounce the switch
resistor | R23 | 1k | 1kΩ 250mW Metal Film Resistor ±100ppm/℃ ±1% Through Hole,D2.4xL6.3mm Through Hole Resistors RoHS | YAGEO | MFR-25FRF52-5K1 | R | R_Axial_DIN0207_L6.3mm_D2.5mm_P10.16mm_Horizontal |  | 0.1 | LCSC [https://www.lcsc.com/product-detail/C1744271.html?s_z=n_resistor] | C1744271
ceramic capacitor | C19 | 100 nF (0.1 uF) | 100nF ±10% 50V Ceramic Capacitor X7R Through Hole,P=2.5mm | VISHAY | K104K10X7RF5UL2 | C | Capacitor_THT:C_Disc_D5.0mm_W2.5mm_P2.50mm |  | 0.64 | LCSC https://www.lcsc.com/product-detail/C1620058.html | C1620058 | decoupling capacitor connected to pin2
connector (OLED display) | J14 |  | Female Header 4 Position 2.54mm Pitch Single Row Through Hole -40℃~+105℃ | BOOMELE(Boom Precision Elec) | 2.54-1*4P | 2.54-1*4P母 | HDR-TH_4P-P2.54-V-F | HDR-TH_4P-P2.54-V-F | 0.48 | LCSC [https://www.lcsc.com/product-detail/C2718488.html?s_z=n_%25201x4%2520Female%2520Header%2520%282.54mm%2520pitch%29] | C2718488
connector (LED power ON / sleep mode) | J15 |  | Connector Header 2 position 2.5mm Pitch 3A Through Hole -25℃~+85℃ | Megastar | ZX-XH2.54-2PZZ | ZX-XH2.54-2PZZ | CONN-TH_2P-P2.50_HX25003-2A | CONN-TH_2P-P2.50_HX25003-2A | 0.31 | LCSC [https://www.lcsc.com/product-detail/C7429632.html?s_z=n_XH-2.54-2P%2520male] | C7429632
resistor | R24 | 1k | 1kΩ 250mW Metal Film Resistor ±100ppm/℃ ±1% Through Hole,D2.4xL6.3mm Through Hole Resistors RoHS | YAGEO | MFR-25FRF52-5K1 | R | R_Axial_DIN0207_L6.3mm_D2.5mm_P10.16mm_Horizontal |  | 0.1 | LCSC [https://www.lcsc.com/product-detail/C1744271.html?s_z=n_resistor] | C1744271
connector (LED Maintenace mode) | J16 |  | Connector Header 2 position 2.5mm Pitch 3A Through Hole -25℃~+85℃ | Megastar | ZX-XH2.54-2PZZ | ZX-XH2.54-2PZZ | CONN-TH_2P-P2.50_HX25003-2A | CONN-TH_2P-P2.50_HX25003-2A | 0.31 | LCSC [https://www.lcsc.com/product-detail/C7429632.html?s_z=n_XH-2.54-2P%2520male] | C7429632
resistor | R25 | 1k | 1kΩ 250mW Metal Film Resistor ±100ppm/℃ ±1% Through Hole,D2.4xL6.3mm Through Hole Resistors RoHS | YAGEO | MFR-25FRF52-5K1 | R | R_Axial_DIN0207_L6.3mm_D2.5mm_P10.16mm_Horizontal |  | 0.1 | LCSC [https://www.lcsc.com/product-detail/C1744271.html?s_z=n_resistor] | C1744271
TOTAL | [8 empty] | 2.45